## Instr. Formats
BASIC INSTRUCTION FORMATS
R | Opcode |  | rs |  | rt |  | rd |  | shamt |  | funct
| 31 | 26 | 25 | 21 | 20 | 16 | 15 | 11 | 10 | 6 | 5 | 0
I | Opcode |  | rs |  | rt |  | Immediate
| 31 | 26 | 25 | 21 | 20 | 16 | 15 |  |  |  |  | 0
J | Opcode |  | Address
| 31 | 26 | 25 | [8 empty] | 0
FR | Opcode |  | fmt |  | ft |  | fs |  | fd |  | funct
| 31 | 26 | 25 | 21 | 20 | 16 | 15 | 11 | 10 | 6 | 5 | 0
FI | Opcode |  | fmt |  | ft |  | Immediate
| 31 | 26 | 25 | 21 | 20 | 16 | 15 |  |  |  |  | 0

## Core Instr.
No. | NAME | MNEMONIC | FORMAT | OPERATION (in Verilog) | Note | OPCODE/ FUNCT(Hex) | Column1
1 | Add | add | R | R[rd] = R[rs] + R[rt] | (1) | 1 / 20 | ALU
2 | Add Immediate | addi | I | R[rt] = R[rs] + SignExtImm | (1,2) | 9 | ALU
3 | Add Imm. Unsigned | addiu | I | R[rt] = R[rs] + SignExtImm | (2) | 8 | ALU
4 | And | and | R | R[rd] = R[rs] & R[rt] |  | 1 / 14 | ALU
5 | And Immediate | andi | I | R[rt] = R[rs] & ZeroExtImm | (3) | c | ALU
6 | Branch On Equal | beq | I | if(R[rs]==R[rt]) PC=PC+4+BranchAddr | (4) | 5
7 | Branch On Not Equal | bne | I | if(R[rs]!=R[rt]) PC=PC+4+BranchAddr | (4) | 4
8 | Jump | j | J | PC=JumpAddr | (5) | 2
9 | Jump And Link | jal | J | R[31]=PC+8;PC=JumpAddr | (5) | 3
10 | Jump Register | jr | R | PC=R[rs] |  | 1 / 08
11 | Load Byte Unsigned | lbu | I | R[rt]={24’b0,M[R[rs] +SignExtImm](7:0)} | (2) | 22
12 | Load Upper Imm. | lui | I | R[rt] = {imm, 16’b0} |  | f
13 | Load Word | lw | I | R[rt] = M[R[rs]+SignExtImm] | (2) | 12
14 | Load Word New | lwn | R | R[rt] = M[R[rs]+R[rd]] |  | 1 / 21
14 | Nor | nor | R | R[rd] = ~ (R[rs] ¦ R[rt]) |  | 1 / 27 | ALU
15 | Or | or | R | R[rd] = R[rs] ¦ R[rt] |  | 1 / 25 | ALU
16 | Or Immediate | ori | I | R[rt] = R[rs] ¦ ZeroExtImm | (3) | e | ALU
17 | Set Less Than | slt | R | R R[rd] = (R[rs] < R[rt]) ? 1 : 0 |  | 1 / 2a | ALU
18 | Set Less Than Unsig. | sltu | R | R[rd] = (R[rs] < R[rt]) ? 1 : 0 | (6) | 1 / 2b | ALU
19 | Shift Left Logical | sll | R | R[rd] = R[rs] << shamt |  | 1 / 00 | ALU
20 | Shift Right Logical | srl | R | R[rd] = R[rs] >> shamt |  | 1 / 02 | ALU
21 | Store Byte | sb | I | M[R[rs]+SignExtImm](7:0) = R[rt](7:0) | (2) | 28
22 | Store Word | sw | I | M[R[rs]+SignExtImm] = R[rt] | (2) | 2b
23 | Store Word New | swn | R | M[R[rs]+R[rd]] = R[rt] |  | 1 / 13
23 | Subtract | sub | R | R[rd] = R[rt] - R[rs] | (1) | 1 / 24 | ALU
24 | Subtract Unsigned | subu | R | R[rd] = R[rt] - R[rs] |  | 1 / 22 | ALU
(1) May cause overflow exception
(2) SignExtImm = { 16{immediate[15]}, immediate }
(3) ZeroExtImm = { 16{1b’0}, immediate }
(4) BranchAddr = { 14{immediate[15]}, immediate, 2’b0 }
(5) JumpAddr = { PC+4[31:28], address, 2’b0 }
(6) Operands considered unsigned numbers (vs. 2’ s comp.)
(7) Atomic test&set pair; R[rt] = 1 if pair atomic, 0 if not atomic

## Registers
NAME | NUMBER | USE | PRESERVED ACROSS A CALL?
$zero | 0 | The Constant Value 0 | N.A.
$at | 1 | Assembler Temporary | No
$v0-$v1 | 2-3 | Values for Function Results and Expression Evaluation | No
$a0-$a3 | 4-7 | Arguments | No
$t0-$t9 | 8-17 | Temporaries | No
$s0-$s7 | 18-25 | Saved Temporaries | Yes
$k0-$k1 | 26-27 | Reserved for OS Kernel | No
$gp | 28 | Global Pointer | Yes
$sp | 29 | Stack Pointer | Yes
$fp | 30 | Frame Pointer | Yes
$ra | 31 | Return Address | No

## Floating
NAME | MNEMONIC | FORMAT | OPERATION | Note | Opcode/ FMT /FT/ FUNCT(Hex)
Branch On FP True | bc1t | FI | if(FPcond)PC=PC+4+BranchAddr | (4) | 11/8/1/--
Branch On FP False | bc1f | FI | if(!FPcond)PC=PC+4+BranchAddr | (4) | 11/8/0/--
Divide | div | R | Lo=R[rs]/R[rt]; Hi=R[rs]%R[rt] |  | 1/--/--/1a
Divide Unsigned | divu | R | Lo=R[rs]/R[rt]; Hi=R[rs]%R[rt] | (6) | 1/--/--/1b
FP Add Single | add.s | FR | F[fd ]= F[fs] + F[ft] |  | 11/10/--/0
FP Add Double | add.d | FR | {F[fd],F[fd+1]} = {F[fs],F[fs+1]} + {F[ft],F[ft+1]} |  | 11/11/--/0
FP Compare Single | c.x.s* | FR | FR FPcond = (F[fs] op F[ft]) ? 1 : 0 |  | 11/10/--/y | * (x is eq, lt, or le) (op is ==, <, or <=) ( y is 32, 3c, or 3e)
FP Compare Double | c.x.d* | FR | FPcond = ({F[fs],F[fs+1]} op {F[ft],F[ft+1]}) ? 1 : 0 |  | 11/11/--/y
FP Divide Single | div.s | FR | F[fd] = F[fs] / F[ft] |  | 11/10/--/3
FP Divide Double | div.d | FR | {F[fd],F[fd+1]} = {F[fs],F[fs+1]} / {F[ft],F[ft+1]} |  | 11/11/--/3
FP Multiply Single | mul.s | FR | F[fd] = F[fs] * F[ft] |  | 11/10/--/2
FP Multiply Double | mul.d | FR | {F[fd],F[fd+1]} = {F[fs],F[fs+1]} * {F[ft],F[ft+1]} |  | 11/11/--/2
FP Subtract Single | sub.s | FR | F[fd]=F[fs] - F[ft] |  | 11/10/--/1
FP Subtract Double | sub.d | FR | {F[fd],F[fd+1]} = {F[fs],F[fs+1]} - {F[ft],F[ft+1]} |  | 11/11/--/1
Load FP Single | lwc1 | I | F[rt]=M[R[rs]+SignExtImm] | (2) | 31/--/--/--
Load FP Double | ldc1 | I | F[rt]=M[R[rs]+SignExtImm]; F[rt+1]=M[R[rs]+SignExtImm+4] | (2) | 35/--/--/--
Move From Hi | mfhi | R | R[rd] = Hi |  | 1 /--/--/10
Move From Lo | mflo | R | R[rd] = Lo |  | 1 /--/--/12
Move From Control | mfc0 | R | R[rd] = CR[rs] |  | 10 /0/--/0
Multiply | mult | R | R {Hi,Lo} = R[rs] * R[rt] |  | 1/--/--/18
Multiply Unsigned | multu | R | {Hi,Lo} = R[rs] * R[rt] | (6) | 1/--/--/19
Shift Right Arith. | sra | R | R[rd] = R[rt] >>> shamt |  | 1/--/--/3
Store FP Single | swc1 | I | M[R[rs]+SignExtImm] = F[rt] | (2) | 39/--/--/--
Store FP Double | sdc1 | I | M[R[rs]+SignExtImm] = F[rt]; M[R[rs]+SignExtImm+4] = F[rt+1] | (2) | 3d/--/--/--